## Sheet1
DESIGNATOR	QTY	VALUE	MANUF. PART No	MANUFACTURER	PACKAGE	DESCRIPTION
C1, C2, C5, C8, C10, C13-C16, C18, C21, C23	12	0.1u	C0805C104K4RAC	KEMET	0805	Multilayer Ceramic Capacitors MLCC - SMD/SMT 16V 0.1uF X7R 0805 10%
C3, C4, C7, C12	4	10u	T491A106K010AT7280	KEMET	1206	T491, Tantalum, MnO2 Tantalum, Commercial Grade, 10 uF, 10%, 10 VDC, 125C, -55C, 85C, SMD, MnO2, Molded, 6 % , 3.8 Ohms, 1000 nA, 58.6 mg, 3216, 1.6mm, Height Max = 1.8mm, 9000, 156 Weeks
C6, C11, C22	3	1u	C0805C105K4RACTU	KEMET	0805	Multilayer Ceramic Capacitors MLCC - SMD/SMT 16V 1uF X7R 0805 10%
C9	1	4.7u	T491A475K010AT7280	KEMET	1206	T491, Tantalum, MnO2 Tantalum, Commercial Grade, 4.7 uF, 10%, 10 VDC, 125C, -55C, 85C, SMD, MnO2, Molded, 6 % , 4 Ohms, 500 nA, 58.6 mg, 3216, 1.6mm, Height Max = 1.8mm, 9000, 156 Weeks
C17, C24, C25	3	10n	C0603C103K4RACTU	KEMET	0603	Multilayer Ceramic Capacitors MLCC - SMD/SMT 16V 0.01uF X7R 0603 10%
C19	1	10uF	C1206C106K4RAC	KEMET	1206	Multilayer Ceramic Capacitors MLCC - SMD/SMT 16V 10uF X7R 1206 10%
C20	1	100pF	C0603C101K4RACTU	KEMET	0603	Multilayer Ceramic Capacitors MLCC - SMD/SMT 16V 100pF X7R 0603 10%
D1, D4, D6	3	RED	LTST-C170KRKT	Lite-On	0805	Standard LEDs - SMD Red Clear 631nm
D2, D5	2	GREEN	LTST-C170GKT	Lite-On	0805	LED,SMD,0805,Green,6mcd,130deg Lite-On LTST-C170GKT, CHIPLED 0805 Series Green LED, 569 nm 2012 (0805), Rectangle Lens SMD package
D3	1	BLUE	LTST-C170TBKT	Lite-On	0805	LED,SMD,0805,Blue,28mcd,130deg
F1	1	0ZCH0110AF2E	0ZCH0110AF2E	Belfuse	1210	1210 SMT PPTC | 1.10 Ih | 16V
J1	1	USB_C_Receptacle	SS-52400-002	STEWART CONNECTOR	USB Type-C	USB 2.0-only Type-C Receptacle connector
J2	1	JST_2mm_LiPo	PHR-2	JST		2 Pin 2mm JST Battery Connector
J3	1	GSD090012SEU	GSD090012SEU	Amphenol		Memory Card Connectors SD CARD CONNECTOR 9 POS, SMT
J4, J5	2	B4B-XH-AM	B4B-XH-AM	JST		Connector header vertical 4pos 2.5mm
J6	1	Conn_01x05				Header 1X5, 2.54mm
L1	1		FBMJ2125HM330	TAIYO YUDEN	0805	Ferrite Bead 0805 4A 33OHMS 25%
MK1	1	CMC-5042PF-AC	CMC-5042PF-AC	CUI INC
Q1	1	TEMT6000X01	TEMT6000X01	VISHAY	4 mm x 2 mm x 1.05 mm	Ambient Light Sensors Ambient Light Sensor AEC-Q101 Qualified
Q2, Q3	2	BC817	BC817		SOT-23	0.8A Ic, 45V Vce, NPN Transistor, SOT-23
R1, R2, R19, R23, R32-R34	7	10K			805	SMD resistor, 0805, 125mW, 1%
R3, R4	2	5k1			0805	SMD resistor, 0805, 125mW, 1%
R5, R26, R28	3	2K			0805	SMD resistor, 0805, 125mW, 1%
R6	1	20K			0805	SMD resistor, 0805, 125mW, 1%
R7-R9	3	470			0805	SMD resistor, 0805, 125mW, 1%
R10, R14, R18	3	330			0805	SMD resistor, 0805, 125mW, 1%
R11, R30	2	1K			0805	SMD resistor, 0805, 125mW, 1%
R12	1	22K1			0805	SMD resistor, 0805, 125mW, 1%
R13	1	47K5			0805	SMD resistor, 0805, 125mW, 1%
R15-R17, R20-R22	6	50			0805	SMD resistor, 0805, 125mW, 1%
R24, R25	2	4K7			0805	SMD resistor, 0805, 125mW, 1%
R27, R29	2	1M			0805	SMD resistor, 0805, 125mW, 1%
R31	1	22K			0805	SMD resistor, 0805, 125mW, 1%
SW1, SW2	2	TL3305AF260QG	TL3305AF260QG	E-Switch		Tactile Switches 50mA 12VDC SPST, NO 3.8mm Act 260gf
U1	1	MCP73871	MCP73871-4CCI/ML	Microchip	QFN-20	Single cell, Li-Ion/Li-Po charge management controller
U2	1	LM1117MPX-3.3_NOPB	LM1117MPX-3.3/NOPB	Texas Instruments	SOT-223-4	Space saving 800-mA low-dropout linear regulator with internal current limit
U3	1	ESP32-C3-WROOM-02-H4	ESP32-C3-WROOM-02-H4	Espressif		Multiprotocol Modules SMD module, ESP32-C3, 4MB SPI flash, PCB antenna
U4	1	CP2102N-A02-GQFN20	CP2102N-A02-GQFN20	Silicon Laboratories	QFN20	USB to UART Bridge
U5	1	USBLC6-2SC6	USBLC6-2SC6	STMicroelectronics	SOT-23-6	ESD Suppressors / TVS Diodes ESD Protection Low Cap
U6	1	W25Q32JVSSIQ	W25Q32JVSSIQ	Winbond	SOIC-8	NOR Flash spiFlash, 32M-bit, 4Kb Uniform Sector
U7	1	BME280	BME280	Bosch	LGA-8	Air Quality Sensor MEMS humidity, pressure and temperature sensor
U8	1	MAX4466EXK+T	MAX4466EXK+T	Analog Devices Inc.	SC-70-5	Microphone Preamplifier
VR1	1	35WR100KLFTR	35WR100KLFTR	TT Electronics		Trimmer Resistor - SMD 3mm 100K Open Type